## BRICK
model in modelica and class in BRICK | points in BRICK (only for information) | acronym in BUDO | additional model needed in modelica | portHeatflow number | parameter in equipment or point | parameter units | explanation | parameter in portHeatflow | parameter units | explanation
Pump | Hot_Water_Pump/Chilled_Water_Pump | PU | 1 | 1 | signalpath.massflow | kg/s | mat file directory for input signal: prescribed mass flow rate for pump | massFlow.nominal/massFlow.nominal.Pipe.out/pressureDifference.nominal.Pipe.out/medium | kg/s,kg/s,pa,- | -/nominal mass flow rate in the pipe connected to this port /nominal pressure drop in the pipe connected to this port /medium flowing in this component, example: AixLib.Media.Specialized.Water.TemperatureDependentDensity
Boiler | Boiler | BOI | 5 | 1 | signalpath.status/signalpath.mode/signalpath.temperature | -,-,K | mat file directory for input signal: boiler on off status , boolean value required/mat file directory for input signal: boiler switch to night mode, boolean value required/mat file directory for input signal: ambient temperature | massFlow.nominal/massFlow.nominal.Pipe.out/pressureDifference.nominal.Pipe.out/medium | kg/s,kg/s,pa,- | -/nominal mass flow rate in the pipe connected to this port /nominal pressure drop in the pipe connected to this port /medium flowing in this component, example: AixLib.Media.Specialized.Water.TemperatureDependentDensity
Valve | Heating_Valve | VAL | 1 | 2 | signalpath.position | - | mat file directory for input signal: actuator position, value in range [0,1] required (0: closed, 1: open) | massFlow.nominal/pressureDifference.nominal/massFlow.nominal.Pipe.out/pressureDifference.nominal.Pipe.out/medium | kg/s,pa,kg/s,pa,- | -/-/nominal mass flow rate in the pipe connected to this port /nominal pressure drop in the pipe connected to this port /medium flowing in this component, example: AixLib.Media.Specialized.Water.TemperatureDependentDensity
Temperature_Sensor | Hot_Water_Supply_Temperature_Sensor/Hot_Water_Return_Temperature_Sensor/Chilled_Water_Supply_Temperature_Sensor/Chilled_Water_Return_Temperature_Sensor | MEA.T | 0 | 0 | massFlow.nominal/medium | kg/s,- | - /medium flowing in this component, example: AixLib.Media.Specialized.Water.TemperatureDependentDensity
Heat_Pump | Heat_Pump | HP | 1 | 2 | CoefficientOfPerformance/compressorPower.nominal/signalpath.loadratio | -,W,- | -/-/mat file directory for input signal: part load ratio of compressor in heat pump, value in range [0,1] required | massFlow.nominal/pressureDifference.nominal/massFlow.nominal.Pipe.out/pressureDifference.nominal.Pipe.out/temperatureDifference.nominal/temperature.average.nominal/medium | kg/s,pa,kg/s,pa,K,K,- | -/-/nominal mass flow rate in the pipe connected to this port /nominal pressure drop in the pipe connected to this port /temperature difference outlet-inlet in condenser for portHeatflow.prim, in evaporator for portHeatflow .sec/nominal average temperature in condenser for portHeatflow.prim, in evaporator for portHeatflow .sec/medium flowing in this component, example: AixLib.Media.Specialized.Water.TemperatureDependentDensity
Combined_Heat_Power | Combined_Heat_Power | CHP | 3 | 1 | signalpath.status/signalpath.temperature | -,K | mat file directory for input signal: CHP on off status, boolean value required/mat file directory for input signal: CHP temperature setpoint, boolean value required | massFlow.nominal/medium | kg/s,- | -/medium flowing in this component, example: AixLib.Media.Specialized.Water.TemperatureDependentDensity
Heat_Exchanger | Heat_Exchanger | HX | 0 | 2 |  |  |  | massFlow.nominal/pressureDifference.nominal/massFlow.nominal.Pipe.out/pressureDifference.nominal.Pipe.out/medium | kg/s,pa,kg/s,pa,K,K,- | -/-/nominal mass flow rate in the pipe connected to this port /nominal pressure drop in the pipe connected to this port /-/-/medium flowing in this component, example: AixLib.Media.Specialized.Water.TemperatureDependentDensity
Note on A1: Yang, Yingying: must be same as the name of modelica mao file
Note on E4: Yingying Yang: when it is three way valve

## BUDO
model in modelica and class in BUDO | points in BUDO | acronym in BUDO | additional model needed in modelica | portHeatflow number | parameter in equipment or point | parameter units | explanation | parameter in portHeatflow | parameter units | explanation
T_Piece | T_Piece | TP | 0 | 2 |  |  |  | medium | - | medium in modelica model
Note on A1: Yang, Yingying: must be same as the name of modelica mao file

## DICTIONARY
class in BRICK | acronym in BUDO | class in BUDO | acronym in BUDO
Pump | PU | T_Piece | TP
Boiler | BOI
Valve | VAL
Temperature_Sensor | MEA.T
Heat_Pump | HP
Combined_Heat_Power | CHP
Heat_Exchanger | HX
Setpoint | SEV
Command | COM
Alarm | AL
Status | STAT